## Haltech 1500
Haltech 1500
Pin #	description	notes	Specific project porpouse	destination	tap/ take over	wire AWG	wire color
34 pin connector
1	DPO 2	1A max current output to ground fixed 5 v pullup	boost solonoid	mac valve PIN 1	pass though
2	Avi 4	0-5v signal input, switchable 1k pullup	fuel pressure sensor	fuel pressure sensor pin C	Pass through
3	Ignition 1	1A max current	Ignition 1	E8 pin 11 Cyl 1 ignition coil trigger	take over
4	Ignition 2	1a max current	Ignition 2	E8 pin 12 Cyl 2 ignition coil trigger	take over
5	Ignition 3	1a max current	Ignition 3	E8 pin 13 Cyl 3 ignition coil trigger	take over
6	Ignition 4	1amax current	Ignition 4	E8 pin 14 Cyl 4 ignition coil trigger	take over
7
8
9	5v sensor supply	100Ma max current	5 vdc sensor supply	GM MAP pin X, fuel pressure pin X, trim knob pin X,	pass through, in cab
10	ground	chassis ground	chassis ground	tie to chassis ground	ground
11	ground	chassis ground	chassis ground	tie to chassis ground	ground
12	8v sensor supply	100Ma max curent
13	ignition input	12v on IGN and cranking only	Switched ign power		tap
14	AVI 10 TPS	0-5v input software switchable 1 K pull up resistor	TPS input	E7 – pin 9 TPS signal	tap
15	AVI 9 MAP	0-5v input software switchable 1 K pull up resistor	MAP sensor input	gma map sensor pin B	pass through
16	Avi 2	0-5v input software switchable 1 K pull up resistor	boost fail from aem
17	Avi 3	0-5v input software switchable 1 K pull up resistor	trans temp input	E8 pin 26 THO	tap
18	DPO 1	1A max current output to ground user definable pull up
19	Injector 1	Current Controlled , 0-8A Peak , 0 - 2A Hold	Injector 1	qa	take over
20	Injector 2	Current Controlled , 0-8A Peak , 0 - 2A Hold	Injector 2	E8 pin 2 #20	take over
21	Injector 3	Current Controlled , 0-8A Peak , 0 - 2A Hold	Injector 3	E8 pin 3 #30	take over
22	Injector 4	Current Controlled , 0-8A Peak , 0 - 2A Hold	Injector 4	E8 pin 4 #40	take over
23	DPO 3	1A max current to ground fixed 12 V pullup
24	DPO 5 fuel pump trigger	1a max current to ground fixed 12 pullup
25	DPO 6 ECR out	1a max current to ground fixed 12 pullup
26	ecu injector power input (required)	12V inpu from injector power relay	injector power in	Switched 12 VDC	in cab
27
28
29
30
31	stepper1 P1 DPO	Hi / Lo Side Driver, 1A Max Current Source & Sink	boost solonoid
32	stepper1 P2 DPO	Hi / Lo Side Driver, 1A Max Current Source & Sink	check engine light trigger	E5 pin 6	in cab
33	Stepper1 P3 DPO	Hi / Lo Side Driver, 1A Max Current Source & Sink
34	stepper1 P4 DPO	Hi / Lo Side Driver, 1A Max Current Source & Sink

26 pin connector
1	Crank +	Supports Digital and Reluctor Based Sensors	Crank +	E7 pin 15 NE2+	tap
2	Cam +	Supports Digital and Reluctor Based Sensors	Cam +	E7 pin 15 G2+	tap
3	AVI 7 air temp	0-5v signal input, Software Switchable 1K pull up resistor	AIT signal	E7 pin 21 THA	tap
4	Avi 8 coolant temp	0-5v signal input, Software Switchable 1K pull up resistor	coolant temp	E7 pin 12 THW	tap
5	Crank -	Ground Reference for Reluctor Based Sensors	crank and cam ground referecnce	E7 pin24 NE- crank and cam signal ground	tap
6	Cam -	Ground Reference for Reluctor Based Sensors
7	SPI 4 pulsed input	50Khz Max Frequency , 25V DC Max Input Voltage
8	Spi 1 pulsed input	50Khz Max Frequency , 25V DC Max Input Voltage
9	Spi 2 pulsed input	50Khz Max Frequency , 25V DC Max Input Voltage
10	Spi 3 puled input	50Khz Max Frequency , 25V DC Max Input Voltage	flex fuel sensor input	flex fuel sensor pin B	A
11	12VDC + ecu power switched	12v input to evu	ecu power switched	output? Flex fuel pin 1,	in cab
12	AVI 6 – 02 input 1	0-5v signal input. Compatible with Narrow Band O2 Sensors	narrow band signal input	E7 pin 11 AF+	tap
13	Avi 1 – o2 input 2	0-5v signal input. Compatible with Narrow Band O2 Sensors
14	signal ground	Sensor ground reference for sensors	sensor groung ref		tap
15	signal ground	Sensor ground reference for sensors	sensor ground ref	GM MAP pin A, fuel pressure pin A,	split off
16	signal ground	Sensor ground reference for sensors	ground ref for knock, trim switch, etc	knock sensor pin A, trim knob pin 3,	split off
17
18
19	DPO 4	1A Max Current output to ground, Fixed 12v Pull-up
20	AVI 5	0-5v signal input, Software Switchable 1K pull up resistor	trim switch IN	trim knob Pin 2	in cab
21	Knock 1	Supports Piezoelectric knock sensors	knock sensor signal	bosch knock sensor pin B	pass through
22
23	CAN low	CAN Hi ( ISO 11898), Selectable Haltech or Vehicle Bus	CAN H	4 pin deutsch connector pin X	pass though
24	CAN high	CAN Lo ( ISO 11898), Selectable Haltech or Vehicle Bus	CAN L	4 pin deutsch connector pin X
25	DBW 1 / DPO	5A Peak Current, 1A Average Current, 100KHz Max Freq
26	DBW 2 / DPO	5A Peak Current, 1A Average Current, 100KHz Max Freq

## Toyota ECU
2004 toyota 3rz-FE 4x4 ECM

connector E5
pin	description	wire AWG
1	BATT	18
2	R	22
3	L	22
4	2	22
5	OILW	22
6	w	22
7	STA	22
8
9	TFN	22
10	ODLP	22
11	OD1	22
12	SIL	22
13	AC1	22
14	ACT	22
15	STP	22
16	B+	18
17	PWR
18
19	L4	22
20	ELS	22
21	SP1	22
22	NSW	22

connector E6
1
2
3
4
5	IDLO	22
6
7	TC	22
8	PTNK	22
9	D	22
10	4WD	22
11
12
13	TAC /WTAC	22
14	SP2+	22
15
16
17
18
19
20
21
22
23	SP2-	22
24
25	ODMS	22
26
27
28	PSW	22

connector E7
1	CCV	22
2	VC	22
3	HTS	22
4	AFHT	18
5	EGR	22
6	FC	22
7	TBP	22
8
9	VTA	22
10	OXS	22
11	AF+	22
12	THW	22
13
14	VG	22
15	G2+	22
16	NE+	22
17	E1	18
18	E2	22
19	THG	22
20	AF-	22
21	THA	22
22	EVG	22
23
24	NE-	22

connector E8
1	#10	16 or 18
2	#20	16 or 18
3	#30	22
4	#40	22
5	EO3	16 or 18
6	EO4	16 or 18
7	S1	22
8	S2	22
9	SL	22
10	IGF	22
11	IGT1	22
12	IGT2	22
13	IGT3	22
14	IGT4	22
15	RSD	22
16
17
18
19
20
21	EO1	16 or 18
22
23
24
25
26	THO	22
27
28	KNK	22
29
30
31	E02	16 or 18

## Toyota Sensors
MASS AIR FLOW METER
connector=
notes:
			DESTINATION	NOTES
1	B+			BATT +
2	E2G		ECU 13 F E2G	POWER GROUND
3	VG		ECU 14 F VG	MASS AIR FLOW
4	THA		ECU 15 F THA	AIR TEMP
5	E2		ECU 7 F ETHA	SENSOR GROUND

crank angle sensor
connector=
notes:
1
2
3

cam angle sensor
connector=
notes: same cam sense plug as 5VZ
1
2

throttle posiion sensor
connector=
notes:
1
2
3
4

OBDII CONNECTOR
connector=
notes:
1
2	SAE J1850PWM POS +
3
4	CAHSSIS GND ALL PROTOCOLS			chassis ground
5	SIGNAL GROUND ALL PROTOCOLS			ecu signal ground
6	ISO15765-4 CAN HIGH
7	IOS9141-2 K-LINE OR ISO14230-4 KWP2000 K-LINE
8
9
10	SAE J1850-PWM NEG -
11
12
13
14	ISO15765-4 CAN-BUS LOW
15	IOS9141-2 K-LINE OR ISO14230-4 KWP2000 L-LINE
16	+12vdc ALWAYS ON			switched batt +

3RZ ECU connector E5
Connector =
Notes: AMP/ TE connectivity made plugs, Multi-Lock .040 model
1	battery constant 20A fuse
2	reverse detect
3	low range detect
4	Gear 2 detect
5	oil temp light dash
6	????
7	????
8
9	atp dash light?
10	over drive dash lamp
11	cruise control output
12	ObdII data connector pin
13	ac control
14	ac control
15	brake lamp switch in
16	Switched 12 vdc, uses same 20 amp source
17	ect trans button
18
19	Low 4 detect
20	??
21	vehicle speed combi meter
22	neutral safety switch

3rz ECU connector E6
Connector =
Notes: AMP/ TE connectivity made plugs, Multi-Lock .040 model
1
2
3
4
5	cruise control
6
7	???????
8	vapor pressure
9	shifter drive position
10	Hi 4 detect
11
12
13	tac out signal
14	vehicle speed +
15
16
17
18
19
20
21
22
23	vehicle speed-
24
25	O/D switch
26
27
28	power steering pressure switch

3rz ECU connector E7
Connector =
Notes: AMP/ TE connectivity made plugs, Multi-Lock .040 model
1	charcoal valve pressure
2	signal B1 sensor2
3	ground ref AF2 B1sensor 2
4	heated sensor B1 sensor 1
5	egr temp sensor
6	??????
7	pressure switching valve
8
9	throttle position
10	o2 signal bank1 sensor 2
11	o2 signal bank1 sensor 1
12	coolant temp
13
14	air flow signal
15	cam signal +
16	Crank +
17	ground
18	ground
19	?????
20	ground ref AF signal bank 1 sensor 1
21	air intake temp
22	?????
23
24	crank/cam signal -

3rz ECU connector E8
Connector =
Notes: AMP/ TE connectivity made plugs, Multi-Lock .040 model
1	Injector 1
2	Injector 2
3	Injector 3
4	Injector 4
5	sensor ground
6	sensor ground
7	shift solonoid
8	shift solonoid
9	shift solonoid
10	ground coil feedback
11	coil trigger
12	coil trigger
13	coil trigger
14	coil trigger
15	idle control
16
17
18
19
20
21	grounded near throttle body
22
23
24
25
26	trans temp
27
28	knock signal
29
30
31	sensor ground

trans temp sensor
Connector =
Notes:
1
2

sensor
Connector =
Notes:
1
2
3
4
5
6

sensor
Connector =
Notes:
1
2
3
4
5
6

sensor
Connector =
Notes:
1
2
3
4
5
6

## Haltech Sensors
Sensors for the Haltech 1500
notes:

				destination	pin

gm MaP sensor
connector=
notes: pins and plug are from delphi/Aptive. This should be a gm 2 bar sensor
pin	description	wire awg	wire color
a	Signal ground	22		Haltech sensor ground
b	0-5vdc signal	22
c	5vdc input	22

GM flex fuel sensor
connector=
NOTES: this uses a delphi/Aptive 3 pin sensor. Use Haltech Calibration file: FuelCompositionSensor - Digital Haltech.cal
pin	description	wire awg	wire color
1	12vdc power	22
2	signal ground	22
3	signal out	22

bosch knock sensor
connector=
notes: this is a wideband knock sensor from bosch, also sold by haltech
pin	description	wire awg	wire color
A	Signal Ground	22
B	Signal	22

Haltech AIT sensot
connector
notes: need ¼ NPT for the K&N intake
pin	description	wire awg	wire color
A	signal ground	22
B	signal	22

haltech fuel pressure sensor
connector
notes:
pin	description	wire awg
A	signal ground	22
B	5+VDC power	22
C	Signal	22

haltech trim knob
Connector – deutsch flat 3 pin
notes:
pin	description	wire awg
1	5+VDC power	22
2	signal	22
3	signal ground	22

sensor
connector
notes:
pin	description	wire awg
1
2
3
4
5
6

## Haltech Outputs
Haltech outputs
Notes:

device: boost valve
Connector= 2 pin deutsch connector
Notes:

pins	description	Wire AWG	Wire color	destination
1	signal input
2	ground

device
connector=
Notes:

pins	description	Wire AWG	Wire color	destination
1
2
3
4
5
6

device
connector=
Notes:

pins	description	Wire AWG	Wire color	destination
1
2
3
4
5
6

device
connector=
Notes:

pins	description	Wire AWG	Wire color	destination
1
2
3
4
5

device
connector=
Notes:

pins	description	Wire AWG	Wire color	destination
1
2
3
4
5

## AEM 30-3300
AEM methanol injection controller

1	pump GND	RED
2	LED -	Gray
3	LED +	violet
4	SOL -	BR/WH
5	boost safe	green
6	Pump power	PINK
7	BATT NEG	Black
8	Level sw +	white
9	level SW -	brown
10	ARM sw +	yellow
11	null
12	BATT POS	red

## AEM 30-0302
AEM transmision temp gauge

		color
1	Switched 12 input	red
2	power ground
3	CanL
4	CanH
5	null
6	null
7	sensor signal input
8	sensor ground
9	0-5vdc analog output pos
10	0-5vdc analog output neg

## parts sources
parts sources
part name		source name	web link	price	notes	related catalog
34 pin haltech ecu plug		haltech	haltech.com
		digikey	https://www.digikey.com/en/products/detail/te-connectivity-amp-connectors/4-1437290-0/2054331
		prowireusa
34 pin haltech plug back shell		prowireusa
34 pin haltech plug boot		prowireusa

26 pin haltech plug		haltech
		digikey	https://www.digikey.com/en/products/detail/te-connectivity-amp-connectors/3-1437290-7/2054310
		prowireusa
26 pin haltech plug back plug		prowireusa
26 pin haltech boot		prowireusa
haltech plug plug		digikey	https://www.digikey.com/en/products/detail/te-connectivity-amp-connectors/4-1437284-3/2329257
haltech plug closed crimp pin	22GA	haltech
	18GA
	22GA	digikey
	18GA
	22GA	prowireusa
	18GA
haltech plug open crimp pin	22GA	haltech
	18GA
	22GA	prowireusa
	18GA
	22GA	digikey
	18GA
AIT sensor	aptive plug	haltech	https://www.haltech.com/product/ht-010204-air-temp-sensor/	50	¼ NPT for k&n intake
ait sensor plug	aptive plug	haltech	https://www.haltech.com/product/ht-030410-plug-and-pins-only-delphi-2-pin-gm-style/

2 BAR GM MAP	square style	haltech
		amazon
	small style	haltech
		amazon
		racespec.com	https://racespeconline.com/collections/connector-kits/products/gm-delphi-grey-3-pin-connector
2 BAR GM MAP Plug	weather pack
	weather pack seals

	grey gm plug
		amazon
		mouser	https://www.mouser.com/ProductDetail/Aptiv-formerly-Delphi/12131792			https://www.mouser.com/pdfdocs/Delphi_Metri_Pack_150_Series_Section.pdf
		mouser	https://www.mouser.com/ProductDetail/Aptiv-formerly-Delphi/12129946
	grey plug pins
	grey plug seals

boost control solonoid	mac solonoid	amazon

	gm solonoid	parts bin

fuel pressure sensor	Haltech 150 PSI	haltech	https://www.haltech.com/product/ht-010904-150-psi-ti-fuel-oil-wastegate-pressure-sensor/
fuel pressure sensor plug		haltech
		mouser	https://www.mouser.com/ProductDetail/Aptiv-formerly-Delphi/12065286
fuel pressure sensor plug kit	haltech	haltech	https://www.haltech.com/product/ht-030412-plug-and-pins-only-delphi-3-pin/
fuel pressure sensor pins		haltech

fuel pressure adapter	LC engineering

bosch knock sensor	2 wire wideband style	haltech
knock sensor plug
knock sensor plug pins

flex fuel sensor	haltech
	gm replacement
plug

pins

plug seals

toyta ECU pins	22GA	digikey

	18GA	digikey

splice crimps	small	digikey
	med	digikey
	large	digikey

toyota cam sensor plug		racespec.com	https://racespeconline.com/collections/connector-kits/products/gt150-pressure-kit

toyota TPS sensor plug		racespec.com	https://racespeconline.com/collections/connector-kits/products/toyota-2jz-tps-connector-kit

## trans control
a340E/F transmission control

	final drive ratio	MPH	RPM	wheel diameter	trans ratio	mph per 1K RPM
1st gear	4.56	21	2958	30.4	2.804	7.099
2nd gear	4.56	39	2999	30.4	1.531	13.001
3rd gear	4.56	60	3014	30.4	1	19.907
OVERDRIVE	4.56	85	3010	30.4	0.705	28.201

tire info	rev per mile	diam
265/70R16	683	30.4